## gpio
| 2.8 | 3.5
GPIO0 | Option A3 | none
GPIO1 | User | none
GPIO2 | SPI DC | SPI DC
GPIO3 | none | Option A3
GPIO4 | PWM_i 1 | Led_i 1
GPIO5 | none | none
GPIO6 | none | none
GPIO7 | none | none
GPIO8 | none | none
GPIO9 | User | none
GPIO10 | User | none
GPIO11 | none | none
GPIO12 | SPI MISO | SPI MISO
GPIO13 | SPI MOSI | SPI MOSI
GPIO14 | SPI CLK | SPI CLK
GPIO15 | SPI CS | SPI CS
GPIO16 | PWM_i 2 | Led_i 2
GPIO17 | PWM_i 3 | Led_i 3
GPIO18 | User | none
GPIO19 | User | none
GPIO20 | none | none
GPIO21 | BkLight | none
GPIO22 | User | none
GPIO23 | User | none
GPIO24 | none | none
GPIO25 | SPI CLK 2 | none
GPIO26 | Buzzer | none
GPIO27 | User | BkLight
GPIO28
GPIO29
GPIO30
GPIO31
GPIO32 | SPI MOSI 2 | none
GPIO33 | XPT2046 CS | none
GPIO34 | ADC Light | none
GPIO35 | User | none
GPIO36 | none | none
GPIO37 | none | none
GPIO38 | none | none
GPIO39 | SPI MISO 2 | none

## disp.ini
Header line describes the main features of the display | name | x size in pixels | y size in pixels | bits per pixel | hardware interface used either I2C or SPI | hardware SPI | CS | CLK | MOSI | DC | BkLight | RST | MISO | SPI Speed | All signals must be given. Unused pins may be set to -1. If you specify a * char the pin number is derived from the Tasmota GPIO GUI.
:H | ST7796 | 480 | 320 | 16 | SPI | 1 | * | * | * | * | * | * | * | 40
(optional) Splash setup, also defines initial colors. If omitted screen is not cleared initially | Font number, if -1 splash screen is suppressed | Font size | FG color (as index color) | BG color (as index color) | x position of text | y position of text
:S | 2 | 1 | 1 | 0 | 40 | 20
controller OPCODE to switch display off
:o | 28
controller OPCODE to switch display on
:O | 29
OPCODES to set address window (all but epaper displays) | set column opcode | set row opcode | start write opcode | pixel size (optional)
:A | 2A | 2B | 2C
Rotation, Startline | rotation opcode | startline opcode (optional)
:R | 36
Register values for all 4 rotations (color display only) | rotation code | x offset | y offset | rotation pseudo opcode for touch panel, in case of RGB panel use only these entries the appropriate coordinate convervsions are defined via pseudo opcodes:
:0 | 28 | 0 | 0 | 1
:1 | 88 | 0 | 0 | 2
:2 | E8 | 0 | 0 | 3
:3 | 48 | 0 | 0 | 0
Defines optional display rotation | X = 0..3
:r | 0
invert display opcodes | inversion off | inversion on
:i | 20 | 21
Defines a touch panel an I2C bus nr x (1 or 2) | is device address | SCL | SDA | IRQ | RST
:TI1 | 5d | 32 | 33 | 21 | 25